## Index_nt
Sheet name | Description
Index_nt | This sheet with name suffixed by _nt will not be rendered
waveforms_template | This sheet contains an example AXI waveform and help as comments within cells,
Notes_nt | Just another sheet which will not be rendered even when -all is used. Remove the _nt to generate an ERROR.

## waveforms_template
:SCALE: | 4
:TITLE: | Use this as a template, Usage hint in comments. Special characters will lead to a double quote, try with and w/o the comma
C5:clk_b | -1 | 0 | 1 | 2 | 3 | ¦ | 12 | 13 | 14 | G | 15 | 16 | 17 | 18 | ¦ | 22 | 23 | 24 | 25 | 26 | 27 | 28 | 29 | 30
C50:nclk_a | -1 | 0 | 1 | 2 | 3 | ¦ | 12 | 13 | 14 | G | 15 | 16 | 17 | 18 | ¦ | 21 | 22 | 23 | 24 | 25 | 26 | 27 | 28 | 29
C75:clk_c | -1 | 0 | 1 | 2 | 3 | ¦ | 12 | 13 | 14 | 15 | 16 | 17 | 18 | 19 | ¦ | 22 | 23 | 24 | 25 | 26 | 27 | 28 | 29 | 30
[6 empty] | ¦ | [8 empty] | ¦
AR_VALID | 0 |  | 1 |  |  | ¦ | 1 | 1 |  |  | 1 |  | 0 |  | ¦
M: | [6 empty] | H9>
AR_READY | 0 |  |  |  |  | ¦ | 1 | 1 | 0 |  |  | 1 | 0 |  | ¦
M: | [6 empty] | H11>
B:AR_ADDR | x | A_white | A_orange[c:o] |  |  | ¦ |  | 1_A(red)__12[c:r] | A_green_but_avoid_using_long_names_best_use_12_char[c:g] |  |  |  | x |  | ¦ | 23 22 23: fits__12Char; 24 23 24: Use_char_from_set : A-Z a-z0-9_+-:*() with or without space; 29 28 29: U; 30 29 30: X
M: |  |  |  | E13> |  | ¦ | H13> |  |  | K13> |  | M13> |  |  | ¦
B:AR_MTAG | 3 | 3 | 5 |  |  | ¦ |  | 6 | 5 | [5 empty] | ¦
[6 empty] | ¦ | [8 empty] | ¦
RR_VALID | 0 |  |  |  |  | ¦ |  |  | 1 | 1 | 1 | 1 | 0 | 1 | ¦ | 23 22 23: 1; 24 23 24: 1; 29 28 29: 0
M: | [8 empty] | J17> |  |  | M17> | N17>
RR_READY | 1 |  |  |  |  | ¦ | [8 empty] | ¦ | 24 23 24: 0; 25 24 25: 1; 29 28 29: 0
B:RR_DATA | x |  | D[c:r] | U |  | ¦ |  |  | D[c:r] | D[c:r] | D[c:r] | D[c:r] | x | D[c:o] | ¦ | D[c:o] | D[c:o] | D[c:g] |  | D[c:g] | D[c:g] | D[c:g] | u
M: | [8 empty] | J20> |  |  | M20>
B:RR_TAG | [5 empty] | ¦ |  |  | 6 |  |  |  | x | 5 | ¦ | bar: 29 28 29
M: | [8 empty] | J22> |  |  | M22>
RR_LAST | u |  |  |  |  | ¦ | [5 empty] | 1 | 0 |  | ¦ | 23 22 23: 1; 24 23 24: 0; 28 27 28: 1; 29 28 29: 0
M: | [7 empty] | I24> | J24> |  |  | M24> | N24> |  |  | 23 22 23: R24>; 28 27 28: W24>
AR_VALID | 0 |  | 1 |  |  | ¦ | 1 | 1 |  |  | 1 |  | 0 |  | ¦
M: | [6 empty] | H28>
AR_READY | 0 |  |  |  |  | ¦ | 1 | 1 | 0 |  |  | 1 | 0 |  | ¦
M: | [6 empty] | H30>
B:AR_ADDR | x | A_white | A_orange[c:o] |  |  | ¦ |  | 1_A(red)__12[c:r] | A_green_but_avoid_using_long_names_best_use_12_char[c:g] |  |  |  | x |  | ¦ | 23 22 23: fits__12Char; 24 23 24: Use_char_from_set : A-Z a-z0-9_+-:*() with or without space; 29 28 29: U; 30 29 30: X
M: |  |  |  | E32> |  | ¦ | H32> |  |  | K32> |  | M32> |  |  | ¦
B:AR_MTAG | 3 | 3 | 5 |  |  | ¦ |  | 6 | 5 | [5 empty] | ¦
[6 empty] | ¦ | [8 empty] | ¦
RR_VALID | 0 |  |  |  |  | ¦ |  |  | 1 | 1 | 1 | 1 | 0 | 1 | ¦ | 23 22 23: 1; 24 23 24: 1; 29 28 29: 0
M: | [8 empty] | J36> |  |  | M36> | N36>
RR_READY | 1 |  |  |  |  | ¦ | [8 empty] | ¦ | 24 23 24: 0; 25 24 25: 1; 29 28 29: 0
B:RR_DATA | x |  |  |  |  | ¦ |  |  | *A_red[c:r] | *(A_red+4)[c:r] | *(A_red+8)[c:r] | *(A_red+16)[c:r] | x | D[c:o] | ¦ | D[c:o] | D[c:o] | D[c:g] |  | D[c:g] | D[c:g] | D[c:g] | u
M: | [8 empty] | J39> |  |  | M39>
B:RR_TAG | [5 empty] | ¦ |  |  | 6 |  |  |  | x | 5 | ¦ | bar: 29 28 29
M: | [8 empty] | J41> |  |  | M41>
RR_LAST | u |  |  |  |  | ¦ | [5 empty] | 1 | 0 |  | ¦ | 23 22 23: 1; 24 23 24: 0; 28 27 28: 1; 29 28 29: 0
M: | [7 empty] | I43> | J43> |  |  | M43> | N43> |  |  | 23 22 23: R43>; 28 27 28: W43>
:NOTE: | Marker | Text
NOTE: | H13> | Address is sampled when both valid and ready are high
NOTE: | E13> | Address cannot change when valid is high and ready is low
NOTE: |  | `+ Hahahhann
NOTE: |  | `+ one more line
NOTE: |  | o Whatever
NOTE: | I43> | Example, illustrating use of ,:*- |  |  |  |  | and different column.
:CLK_MARKS: | Edge | Clock
D:¦¦ | p:1 | C50:nclk_a
:ANNOTATE: | Link_type
L:*-* | C:r | H9> | H11> | H13>
E:o-> | C:r | H11> | N17> | R24>
E:¦-¦ | C:r | I24> | M24> | INCR4
E:*-> | C:r | J17> | J20>
E:o-> | B:r | M24> | M22> | M20> | M17>
L:*-> | B:r | J17> | J20> | J22> | J24>
E:¦-¦ | C:r | N24> | R24> | INCR16
E:¦-¦ | C:r | R24> | W24> | INCR4
E:¦-¦ | C:r | R24> | W24> | 5 cycles; Waited first beat
Note on A1: Nair Ajayan (IFGB ATV MCD TCD AM): Default is 4: will override SCALE provided from connand line. @4 approx 22-25 clock cycles can be drawn Overflow is indicated by a black box in th PDF. Halving scales, for example doubles the clocks that can be drawn
Note on A4: Nair Ajayan (IFGB ATV MCD TCD AM): o Intention to draw a clock must be specified with markup + C<duty>:<clock_name> + duty: 25¦50¦75, specifies the duty cycle of the clock if required. Especially useful for derived clocks etc. It has no utility otherwise. o negative Clocks must start with an n, Although this may not always corespond to RTL guidelines, this intuitive encoding avoids adding extra qualifiers. o Clocks must have a cycle number. This will be used to draw edge markers as well as extract the width of the table. Empty cell will produce an error. The reccomended method to add cycle numbers is by formula, such as =(<cell_to_left>)+1, and drag this cell to fill the row. NOTE: Sometimes when cycles are emptied from XL, the document keeps memory of the largest previous size of the active sheet. This can often lead to errors at conversion. In such instances, select and delete the column to solve the problem. o '¦' allowed to indicate a waveform break. Make sure the entire column has the break, else the individual signals will be skewed. Only exception is empty rows and Marker rows starting in M: o n<clock_name> will specify a negative clock o 'G' will insert a gated clock in the cell. TODO: Async clocks not supported properly yet
Note on C4: Nair Ajayan (IFGB ATV MCD TCD AM): o Best to use a formula to add clock; kees it consistent and error free. o add a cycle to every clock cell. This is required for drawing cycle lines and labelling of clocks. o Clock numbers can be negative or G , gated off in that cycle
Note on G4: Nair Ajayan (IFGB ATV MCD TCD AM): o use '¦' pipe to indicate a waveform break, discontinutiy in representation. Can be useful for shrnnking waveforms to capture essential info. o Pipe shold be replicated across all signals requiribg a break. Else waveform will loose allignment
Note on K4: Nair Ajayan (IFGB ATV MCD TCD AM): Gated clock, Low
Note on Y4: Nair Ajayan (IFGB ATV MCD TCD AM): o For legible waveforms which fit into an A4 landscape page, 32 cycles are reccomended. O The number of cycles can be doubles by manually changing the scale factor in python, from 4 to 2 or 1 to give a maximum of 128 clocks. However, consider readability. o It is reccomended to use waveform breaks to illustrate lengthy scenarios.
Note on A5: Nair Ajayan (IFGB ATV MCD TCD AM): negative clocks Should start with n ie the format should be Cxx:n<clk_name>
Note on K5: Nair Ajayan (IFGB ATV MCD TCD AM): gated negative clock, High
Note on A8: Nair Ajayan (IFGB ATV MCD TCD AM): o default type, will draw a single bit signal o need to mark only transitions. Values are propagated from left to rt within a row when the waveform is drawn. So only value changes are required to be captured. for example, if first cell is 0, and all other cells empty, the waveform drawn will be just a single line, Low. in csv this looks as: sig4,0,,,,,,,,,,,,,,,,,,,,, o if start is 0, some cell to its rt on the row is 1, a 0-1 transition will be placed , at the start of that clock cycle with '1'. the signal remains '1' or high afterwards if further cells after the '1' are empty. in csv: sig1,0,,,,,,,1,,,,,,,, = _______¦''''''''''''''''' sig2,0,,,,,,,,10,,,,, = ________¦'¦______ o unknown 'x' is allowed and will draw a red line at the midpoint of the wave sig3,x,,,,,,1,,0x,,,,,,, = -------¦'''''''¦_¦------- o A missing initial value is replaced by unknown 'x'
Note on A9: Nair Ajayan (IFGB ATV MCD TCD AM): o With this template conditional formatting is used to distinguish a Marker row: o Use M: for marker row o Marker rows are not drawn o Marker rows are used to mark the edges for notes, labelling, edge annotation, drawing constraints/dimensions etc o always use the following formula to mark edge. =CONCATENATE(CHAR(COLUMN()+64)&ROW(),">") o This allows unique, consistent labelling, the > gives a visual clue pointing to the edge being labelled. Or the labelled edge corresponds to the active edge of the clock ending the timestep. o visualize each column as an atomic boundary, in our case a clock edge. o If an existing lable is to be moved, the recoomended procdure is to cut and past it. This preserves the cases where it is referenced, for example within NOTES or ANNOTATE sections. Instead, if the cell is cleared, a 0 will appear in the corresponding reference and the new edge has to be added manually. o A line break is not required in a marker row, but is simpler and consistent to have it than not.
Note on A12: Nair Ajayan (IFGB ATV MCD TCD AM): o Intention to draw a bus must use markup B:<name> o A cell can have a label, to be used as a data label o all characters from the set A-Z a-z0-9_+-:*() allowed o spaces are allowed o use[c:o¦r¦g¦b] to colour the cell. Default is white. This has to be placed after the label. + o orange + r red + g green + b blue o keep labels short. When drawing the reccomendec 32 clocks on A4, landscape, 12 char may be used at max for legibility. o label will extent until changed by another label in a cell row to the right or an x or u. +space can be used but is difficult to see in xl; a descriptive label like none, 'o', -, dontcare are all preferred instead o x¦X will draw a single red line at the midpoint of waveform to indicate x o u¦U will draw undefined or grey fill. o CAUTIION! There may be an isssue with labels across breaks and their position.
Note on E13: Nair Ajayan (IFGB ATV MCD TCD AM): o To keep referencing intact, cut copy paste shall be used if moving a label, such as changing the edge. o Using formula to generate text ensures labels are modified when rows and columns are inserted o when referencing a cell for notes or annotation, instead of typing text, use cell value by '=E13' for example o if the label is ubdefined a zero will appear. A zero will cause pdf generation to fail.
Note on A47: Nair Ajayan (IFGB ATV MCD TCD AM)
Note on B48: Nair Ajayan (IFGB ATV MCD TCD AM): Use referencing by '=<col><row>' example '=H13' instead of text 'H13>'
Note on B50: Nair Ajayan (IFGB ATV MCD TCD AM): W/o Label node the note is considered a continulation if marked ith NOTE :
Note on A58: Nair Ajayan (IFGB ATV MCD TCD AM): o Add lines at active clock edges to the clock specified. D:¦¦ p:1 <=Cell_containing_clock>
Note on A60: Nair Ajayan (IFGB ATV MCD TCD AM): o General notes: o-o specifies the type of start and end markers for the line. o - draws an open circle at the endpoint * - draws a closed circle at the endpoint > - Draws an arrow ath the endpoint. ¦ - draws a bar at the endpoint. o Add one of the following annotations. + E:[o¦*->] Arrows from one transitioning edge to another. + E:¦-¦ C;c:r <First_named_edge> <second_named_edge> <Text_value_for_the_label> Shows constrainsts and timing at the granularity of clock. Use this to show a constraint. + L:*-* C;c:r <Edge1> <Edge2> <Edge3> Adds a link, linking the levels of two more signals, to ilustrate qualification of say data with a control signal. o Link_Type specifies linking type of annotation + C;c:r When more than one destination is specified, an annotation can be drawn between successive edge pairs, C here stands for chaining. + B;C:r When more than one destination is specified an annotation can be drawn with a fixed starting point and multiple endpoints. This mode is called Baseline. The distinction is apparent only when more than two edges are specified within the same annotation row. NOTE: When the edges are in the same column and L is specified, the arrow is drawn not from the edge but to reference the levels. This represents say combinatorial results.

## Notes_nt
Some text here which will not be rendered and lead to an error.